## QUARTERLY
Building Maintenance Checklist
QUARTERLY |  |  | Date last completed
Category | Activity | Description | Date 1 | Date 2 | Date 3
Plumbing | Faucets and shower heads | Check interior and exterior faucets for leaks. Clean aerators. Replace washers if necessary.
Interior | Wood cabinets and trim | Apply a wood protectant.
Electrical and Appliances | GFI outlets | Test for proper operation.
Exterior | Landscaping | Check for proper drainage.
Interior | Interior doors | Lubricate hinges.

## FALL
FALL |  |  | Date last completed
Category | Activity | Description | Date 1 | Date 2 | Date 3
Plumbing | Plumbing shut-off valves | Inspect for proper operation.
Interior | Countertops | Inspect for separations at sinks and backsplash. Recaulk where required.
Electrical and Appliances | Heating system | Service heating system and heat pump.
Exterior | Roof | Check for leaks. Check for damaged, loose, or missing shingles. Check vents and louvers for birds, nests, squirrels, and insects. Check flashing around roof stacks, vents, and skylights for leaks.
Interior | Countertops | Inspect for separations at sinks and backsplash. Recaulk where required.

## SPRING
SPRING |  |  | Date last completed
Category | Activity | Description | Date 1 | Date 2 | Date 3
Interior | Attic | Examine for evidence of any leaks. Check insulation and remove or add if necessary. Check for evidence of birds, squirrels, raccoons, etc. Check for proper ventilation.
Plumbing | Water heater | Flush out hot water to remove accumulated sediment.
Electrical and Appliances | Heating and cooling system | General furnace inspection: Look for rust, scaling on heat exchanger, and proper flame color; note odd sounds or smells; and check condition of venting. Remove debris around units.
Interior | Shower doors/tub enclosures | Inspect for proper fit. Adjust if necessary. Inspect caulking and recaulk if necessary.
Exterior | Decks | Scrub mildewed areas and treat for water stains, mildew, and fungus.