## Vehicle Performance Checklist
Vehicle Performance Checklist
| Vehicle Name: | Model:
Sr# | Item | Detail | Status | Remarks
1 | Check fan speed and air conditioning operation
2 | Check heater operation
3 | Check radio operation
4 | Check parking brake level travel
5 | Check cigarette lighter operation
6 | Check license plate lights operation
7 | Check dome light operation
8 | Check headlights low and high beam operation
9 | Check turn signal lights operations
10 | Check hazard warning lights operations
11 | Check windshield wipers operations in accordance with wipers switch position
12 | Check spray power and direction for washer nozzles
13 | Check steering wheel free play, looseness and wobble
14 | Check horn operation
15 | Check electric side mirror operation if equipped with
16 | Check brake pedal conditions, height, reserve distance and free play
17 | Check clutch pedal conditions, height and free play
18 | Check all seat belts, and courtesy switch operation
19 | Check all door glass operation
20 | Check the suspension by bouncing LH and RH side(one time)
21 | Check spotlights illumination
22 | Check fuel tank cap damage, deformation and torque limiter operation
23 | Check luggage compartment light
24 | Check spare tire condition, tread depth, and pressure
25 | Check windshield wipers blades condition
26 | Check drive belts tension and condition
27 | Check FR & RR/RH steering linkage, suspension and wheel bearing
28 | Check tire condition, air leak and tread depth
29 | Check brake disc rotor condition
30 | Inspect brake pads condition and thickness
31 | Check fluid leaks from brake caliper
32 | Check tube, hose and union for leaks, damage and twisting
33 | Check suspension and wheel bearing for looseness and abnormal noise
34 | Check and adjust tire pressure
35 | Inspect brake drum consitions, inner diameter and clean
36 | Measure brake lining thickness
37 | Check fluid leaks from wheel cylinder
38 | Check brake caliper and fluid leaks from brake caliper
39 | Check rear under chassis nuts of exhaust and suspension bolts tightness
40 | Check exhaust pipes and mountings
41 | Check fuel lines and brake lines
42 | Check front drive shaft boots
43 | Check oil leaks from engine, transmission or power steering
44 | Check abnormal noise and valve clearance (by sound)
45 | Check power steering fluid level & fluid leakage (557N)
46 | Check engine coolant level in radiator and reservoir tank.
47 | Check LLC leak from the radiator hoses
Other Important Jobs
Sr# | To do | Details | Status | Remarks
48 | Lubricate all door hinge
49 | Adjust FR washer nozzles if necessary
50 | Clean out intake duct with compressed air
51 | Clean air filter element and install intake duct and air filter cover
52 | Check and adjust if necessary tire pressure
53 | Clean up brake disc and related parts with brake cleaner
54 | Refit pads eighth anti squeal grease and caliper securing all bolts
55 | High temperature greasing on contact faces between brake shoes and plate
56 | Remove brake pads, inspect brake pads condition and thickness
57 | Clean up brake disc and related parts with brake cleaner
58 | Refit pads after greasing
59 | Check battery for damage, fluid level and specify gravity. Add distilled water
60 | Lift up brake caliper and suspend to inspect
61 | Vehicle top wash
Recommended Replacements
Sr# | Item | Detail | Status | Remarks
62 | Replace engine oil, oil filter and check level of engine oil
63
64
65
66
67
68
69
70
Additional Jobs |  |  | Quality Inspector
Signature: