## DAILY-WEEKLY
SOUTH COAST WATER DISTRICT
Providing Quality Water and Wastewater Services to the Coastal Communities
LIFT STATION
DAILY/WEEKLY MAINTENANCE CHECKLIST
TASK # |  | WEEK OF: ____________________ |  |  |  | M | T | W | T | F | COMMENTS:
3 | * | CHECK OUTER PERIMETER
4 |  | CONTACT WEST STREET
6 |  | ALARMS, NOISES, ODORS, ETC.
7 |  | CHECK PHONE LINE
8 |  | HAND/OFF/AUTO POSITION | [8 empty] | (SHOULD BE IN AUTO POSITION)
9 |  | ENTER PUMP READINGS IN LOG
10 |  | CHECK WET WELL LEVEL
11 |  | ALTERNATE LEAD PUMP | [8 empty] | (MONDAY)
12 |  | MANUAL PURGE TESCO PANEL
13 |  | NOTE ALARMS
14 |  | WIPE DOWN PANEL
15 |  | CHECK MOTOR TEMP: |  |  | _____/_____ | [5 empty] | (EVERY MONDAY)
16 |  | UNUSUAL VIBRATIONS
17 |  | CHECK EMERGENCY GENERATOR | [8 empty] | (EVERY MONDAY)
|  | ■ | Check Diesel Fuel Level x2
|  | ■ | Oil Level
|  | ■ | Water Level
|  | ■ | Battery Cell Level
|  | ■ | Power Ready Mode
18 |  | RUN CHECK SUMP PUMP
19 |  | VISUALLY INSPECT ALL PUMPS
20 |  | ADJUST/REPLACE PACKING | [8 empty] | (AS NEEDED)
21 |  | HOSE DOWN PACKING AREA
22 |  | CHECK VALVE POSITIONS
23 |  | HOSE DOWN FLOOR
24 |  | CONTACT WEST STREET
| * | Missing numbers represent normal entry procedures that need no comment, i.e.: unlock the gate, etc.

## MONTHLY LOG
DAY | DATE | TIME | WATER | LEAD | PUMP #1 |  | PUMP #2 |  | PUMP #3 |  | COMMENTS | INITIALS
|  |  | LEVEL | PUMP | 24 HR | TOTAL | 24 HR | TOTAL | 24 HR | TOTAL
PREVIOUS READS
1
2
3
4
5
6
7
8
9
10
11
12
13
14
15
16
17
18
19
20
21
22
23
24
25
26
27
28
29
30
31

## MONTHLY
SOUTH COAST WATER DISTRICT
Providing Quality Water and Wastewater Services to the Coastal Communities
LIFT STATION
MONTHLY MAINTENANCE CHECKLIST
TASK # | DATE: _________________________ |  |  |  |  | INITIAL | COMMENTS:
1 | RUN TEST AIR COMPRESSOR
■ Check Oil Level
■ Check Belts for Cracks
■ Drain Air Tank
■ Check Safety Guards
2 | TEST DIESEL ALARM
3 | CHECK FIRE EXTINGUISHER
4 | PERSONAL SAFETY EQUIPMENT
| PUMP NUMBER |  | 1 | 2 | 3
5 | LOCKOUT/TAGOUT
6 | EXERCISE ISOLATION VALVES
7 | INSPECT PUMP
■ Close Suction Valve
■ Remove Inspection Plates
■ Inspect for Rags & Debris
■ Check Impeller Clearance
■ Replace Inspection Plates
8 | INSPECT CHECK VALVES
9 | BLEED AIR
10 | TEST RUN PUMP
11 | SWITCH TO AUTO
12 | REVERSE LOCKOUT/TAGOUT
13 | BACK TO NORMAL OPERATION

## QUARTERLY
SOUTH COAST WATER DISTRICT
Providing Quality Water and Wastewater Services to the Coastal Communities
LIFT STATION
QUARTERLY MAINTENANCE CHECKLIST
TASK # |  | DATE: _________________________ |  |  | COMMENTS:
1 |  | CHECK BEARING GREASE
2 |  | GREASE PUMPS AND DRIVELINES
3 |  | REPLACE ODOR PELLETS IN MH
WET WELL CLEANING
3 | * | CHECK OUTER PERIMETER
4 |  | NOTIFY ANSWERING SERVICE
7 |  | REMOVE RAILINGS AND COVER
8 |  | PUMP OUT WET WELL
9 |  | SWITCH PUMPS TO "HAND"
10 |  | STOP FLOW INTO WET WELL
11 |  | MONITOR UPSTREAM MANHOLE
12 |  | START VACTOR TRUCK
13 |  | WASH DOWN WET WELL
14 |  | INSPECT BUBBLER SYSTEM
15 |  | FLUSH INLET PIPING
16 |  | REMOVE TOOLS FROM WET WELL
17 |  | REMOVE PLUGS
18 |  | BLEED THE PUMPS
19 |  | TEST RUN PUMP IN "HAND"
20 |  | SWITCH PUMPS TO "AUTO"
21 |  | RESET ALL ALARMS
22 |  | REPLACE COVER AND RAILINGS
23 |  | CONTACT ANSWERING SERVICE
24 |  | TURN OFF LIGHTS & LOCK GATES
* | Missing numbers represent normal entry procedures that need no comment, i.e.: unlock the gate, etc.

## SEMI-ANNUAL
SOUTH COAST WATER DISTRICT
Providing Quality Water and Wastewater Services to the Coastal Communities
LIFT STATION
SEMI-ANNUAL MAINTENANCE CHECKLIST
TASK # | DATE: _________________________ |  |  | COMMENTS:
1 | CHECK PACKING
2 | CHECK SHAFT & SLEEVE
3 | REPLACE AIR-VAC
■ Date, Time, Location
■ Test Atmosphere
■ Remove Manhole Cover
■ Set Up Tripod
■ Enter Manhole
■ Close Gate Valve
■ Remove Air-Vac
■ Install Rebuilt Air-Vac

## ANNUAL
SOUTH COAST WATER DISTRICT
Providing Quality Water and Wastewater Services to the Coastal Communities
LIFT STATION
ANNUAL MAINTENANCE CHECKLIST
TASK # | DATE: ___________________________ |  |  | COMMENTS:
1 | TEST HYDROSTATIC ALARM
2 | INSPECT ROTATING ELEMENT
3 | MEASURE SUCTION & DISCHARGE HEAD
4 | INSPECT CHECK VALVES